## DF-Calc
Day Light Factor Estimate
|  |  | L | B | Height
1 | Dimensions of Room |  | 5 | 6 | 3 | M
2 | Area of Room | AFLOOR | 30
3 | Area of Room Surfaces | AS | 126
4 | Utilisation Factor | U | 0.65 |  |  |  |  | Function of glazing and shading coefficient,
5 | Obstruction Factor | ε | 1 |  |  |  |  | See diagram below
6 | Maintenance Factor | M | 1
7 | Glazing transmission | t | 0.7
8 | Average surface reflectance | ρ | 0.5619
9 | Angle of visible sky | θ | 1.5708 |  | 90
10 | Reflectance of room surfaces |  | Ceiling | Wall | Floor
|  |  | 80% | 60% | 40% |  |  | Enter Reflectances of Surfaces
11 | Enter a Target DF | DF | 3%
|  |  | IES | BRE | Sumpner |  |  | Given a target D.F., you can estimate the area of windows required.
12 | Estimate Area of Window | AWINDOW | 1.3846 | 2.3523 | 3.0121 | M²
OR
|  |  | Awindow | Breadth | Length |  |  | Given a window size, you can estimate the D.F. for a room.
13a | Enter Size of Window |  | 1.6 | 1.6 | 1
13b | Daylight Factor | DF | 3.467% | 2.041% | 1.594%
A | IES Formula | DFm, IES = ( Awindow ε U * 100 ) / ( Afloor )
B | BRE Formula | DFm, BRE = ( Awindow α M t ) / ( Atotal ( 1 - ρm² ) )
C | Sumpner Formula | DFm, Sumpner = ( Awindow α M t ) / ( 2 Atotal ( 1 - ρm ) )
You can enter your own notes in these spaces.
© copyright (2009) (5 Nov 2009) | [6 empty] | http://www.greenbuildingindex.org